## Feuil1
Manufacturer | Propeller name | Type | Number of blades | Diameter [cm] | Hub diameter [cm] | Maximum cont. speed [rpm] | Maximum cont. torque [Nm] | Maximum cont. power [kW] | Material | Material as code | Weight [kg] |  | Remarks | Chez Hartzell, 3 = feather, 5=reverse, 7=les deux
Ales Kremen | KW 30 | Constant speed | 3 | 195 |  | 2283 | 489.3858 | 117 | Wood and composite | 1 | 12.5 |  | Blade type -037
Ales Kremen | KW 31 | Constant speed | 3 | 195 |  | 2283 | 489.3858 | 117 | Wood and composite | 1 | 14 |  | Blade type -037
Hartzell Propeller | HC-E5A-2 | Constant speed | 5 | 238.7 |  | 2000 | 5857.0611 | 1226.7 | Carbon Composite | 2 | 79.4 |  | No reverse, feathering
Hartzell Propeller | HC-E5A-3 | Constant speed | 5 | 241.3 |  | 1700 | 5026.3003 | 894.8 | Carbon Composite | 2 | 69.4 |  | Reverse, feathering
Hartzell Propeller | HC-E5A-31 | Constant speed | 5 | 241.3 |  | 1700 | 5026.3003 | 894.8 | Carbon Composite | 2 | 69.4 |  | Reverse, feathering
Hartzell Propeller | HC-E5B-5 | Constant speed | 5 | 335.3 |  | 1390 | 8427.426 | 1226.7 | Aramid Composite | 3 | 76.2 |  | Reverse, feathering
Hartzell Propeller | HC-E5N-3 | Constant speed | 5 | 231.1 |  | 2000 | 3382.3609 | 708.4 | Carbon Composite | 2 | 68.9 |  | Reverse, feathering, possible aluminum blade with great increase in weight
Hartzell Propeller | HC-E5N-5 | Constant speed | 5 | 284.5 |  | 1591 | 4923.4997 | 820.3 | Carbon composite | 2 | 76.2 |  | Reverse, feathering
Hartzell Propeller | HC-E5P-3 | Constant speed | 5 | 269.2 |  | 1700 | 5026.3003 | 894.8 | Carbon composite | 2 | 69.9 |  | Reverse, feathering
Hartzell Propeller | HC-D4N-2 | Constant speed | 4 | 238.8 |  | 2000 | 3382.3609 | 708.4 | Aluminium alloy | 4 | 68.9
Hartzell Propeller |  |  | 4 | 243.8 |  | 2040 | 3316.04 | 708.4 | Aluminium alloy | 4 | 68.9
Hartzell Propeller | HC-D4N-3 | Constant speed | 4 | 231.1 |  | 2000 | 3382.3609 | 708.4 | Aluminium alloy | 4 | 65.8
Hartzell Propeller |  |  | 4 | 236.2 |  | 2200 | 2427.6916 | 559.3 | Aluminium alloy | 4 | 61.7
Hartzell Propeller |  |  | 4 | 243.8 |  | 2200 | 2427.6916 | 559.3 | Aluminium alloy | 4 | 66.5
Hartzell Propeller |  |  | 4 | 243.8 |  | 2200 | 2751.0655 | 633.8 | Aluminium alloy | 4 | 68.9
Hartzell Propeller |  |  | 4 | 243.8 |  | 2200 | 2751.0655 | 633.8 | Aluminium alloy | 4 | 68.9
Hartzell Propeller | HC-D4N-5 | Constant speed | 4 | 238.8 |  | 2000 | 3916.644 | 820.3 | Aluminium alloy | 4 | 68.5
Hartzell Propeller |  |  | 4 | 218.4 |  | 2000 | 2848.5552 | 596.6 | Aluminium alloy | 4 | 58.9
Hartzell Propeller | HC-D4P-5 | Constant speed | 4 | 269.2 |  | 1700 | 4188.7709 | 745.7 | Aluminium alloy | 4 | 74.8
Hartzell Propeller | HC-E4A-2 | Constant speed | 4 | 246.4 |  | 1700 | 5026.3003 | 894.8 | Aluminium alloy | 4 | 70.8
Hartzell Propeller |  |  | 4 | 246.4 |  | 1735 | 5746.0897 | 1044 | Aramid composite | 3 | 59.9
Hartzell Propeller | HC-E4A-3 | Constant speed | 4 | 266.7 |  | 1700 | 5026.3003 | 894.8 | Aluminium alloy | 4 | 72.6
Hartzell Propeller |  |  | 4 | 266.7 |  | 1700 | 5026.3003 | 894.8 | Aluminium alloy | 4 | 76.4
Hartzell Propeller |  |  | 4 | 266.7 |  | 1700 | 5026.3003 | 894.8 | Aluminium alloy | 4 | 70.8
Hartzell Propeller |  |  | 4 | 279.4 |  | 1735 | 5746.0897 | 1044 | Aramid composite | 3 | 59.9
Hartzell Propeller | HC-E4N-2 | Constant speed | 4 | 243.8 |  | 2040 | 3316.04 | 708.4 | Aluminium alloy | 4 | 68.9
Hartzell Propeller | HC-E4N-3 | Constant speed | 4 | 207.6 |  | 2200 | 2427.6916 | 559.3 | Aramid Composite | 3 | 54.4
Hartzell Propeller |  |  | 4 | 209.6 |  | 2000 | 2848.5552 | 596.6 | Aluminium alloy | 4 | 54.9
Hartzell Propeller |  |  | 4 | 228.6 |  | 2200 | 2427.6916 | 559.3 | Aluminium alloy | 4 | 64.4
Hartzell Propeller |  |  | 4 | 231.1 |  | 2000 | 3382.3609 | 708.4 | Aluminium alloy | 4 | 65.7
Hartzell Propeller |  |  | 4 | 236.2 |  | 2200 | 2427.6916 | 559.3 | Aluminium alloy | 4 | 61.7
Hartzell Propeller |  |  | 4 | 243.8 |  | 2200 | 2751.0655 | 633.8 | Aluminium alloy | 4 | 68.9
Hartzell Propeller |  |  | 4 | 254 |  | 2000 | 3026.1721 | 633.8 | Aluminium alloy | 4 | 65.8
Hartzell Propeller |  |  | 4 | 241.3 |  | 2000 | 3026.1721 | 633.8 | Carbon Composite | 2 | 52.2
Hartzell Propeller | HC-E4N-5 | Constant speed | 4 | 246.4 |  | 2000 | 3382.3609 | 708.4 | Aluminium alloy | 4 | 69.9
Hartzell Propeller |  |  | 4 | 279.4 |  | 1591 | 4923.4997 | 820.3 | Carbon Composite | 2 | 60.8
Hartzell Propeller |  |  | 4 | 278.1 |  | 1591 | 4251.8678 | 708.4 | Aluminium alloy | 4 | 78
Hartzell Propeller | HC-E4P-3 | Constant speed | 4 | 266.7 |  | 1700 | 4689.2663 | 834.8 | Aluminium alloy | 4 | 70.8
Hartzell Propeller | HC-E4P-5 | Constant speed | 4 | 304.8 |  | 1540 | 4623.9678 | 745.7 | Aluminium alloy | 4 | 59.8
Hartzell Propeller | HC-E4W-3 | Constant speed | 4 | 228.6 |  | 2080 | 2660.03 | 579.4 | Aluminium alloy | 4 | 64.4
Hartzell Propeller |  |  | 4 | 236.2 |  | 2200 | 2427.6916 | 559.3 | Aluminium alloy | 4 | 61.7
Hartzell Propeller |  |  | 4 | 231.1 |  | 2080 | 3252.27 | 708.4 | Aluminium alloy | 4 | 65.8
DG Aviation GmbH | DG-P001-1 | Fixed pitch | 2 | 148.5 |  | 2826 | 200 | 22 | Carbon Composite | 2 | 1.8 | Type of composite was not specified
MT-Propeller Entwicklung GmbH | MTV-34-1 |  | 3 | 178 |  | 2560 | 320.7967 | 86 | Wood and composite | 1 | 9.5
MT-Propeller Entwicklung GmbH |  |  | 3 | 178 |  | 2279 | 490.2447 | 117 | Wood and composite | 1 | 9.5
SOCIETE DUC | H-FLR2_5-D-I_C | Fixed pitch | 5 | 168 |  | 2700 | 473.9281 | 134 | Carbon Composite | 2 | 11.3
TECHNOFLUG | KS 1 C | Fixed pitch | 2 | 158 |  | 2500 | 141.3296 | 37 | Carbon Composite | 2 | 2.3
TECHNOFLUG | KS 1 G | Fixed pitch | 2 | 160 |  | 2400 | 187.0071 | 47 | Carbon Composite | 2 | 2.5
TECHNOFLUG | G W | Fixed pitch | 2 | 79 |  | 6000 | 31.1944 | 19.6 | Carbon Composite | 2 | 1
MT-Propeller Entwicklung GmbH | MTV-37-1 | Constant speed | 7 | 242 |  | 1607 | 3167.2527 | 533 | Wood and composite | 1 | 57 | 9kg for feather, 12, for reverse, 19 for feather and reverse
MT-Propeller Entwicklung GmbH |  |  | 7 | 230 |  | 2000 | 3027.127 | 634 | Wood and composite | 1 | 57
Alexander Schleicher GmbH | AS2F1-1 | Fixed pitch | 2 | 155 |  | 3000 | 355 | 70 | Wood and composite | 1 | 2.1
Alexander Schleicher GmbH | AS2F1-2 | Fixed pitch | 2 | 120 |  | 4500 | 152 | 20 | Wood and composite | 1 | 1
Alexander Schleicher GmbH | AS2F1-3 | Fixed pitch | 2 | 100 |  | 5400 | 48 | 20 | Wood and composite | 1 | 1
Alexander Schleicher GmbH | AS2F1-4 | Fixed pitch | 2 | 155 |  | 3000 | 150 | 30 | Wood and composite | 1 | 2
Alexander Schleicher GmbH | AS2F1-5 | Fixed pitch | 2 | 155 |  | 3000 | 355 | 70 | Wood and composite | 1 | 2.2
Alexander Schleicher GmbH | AS2F1-6 | Fixed pitch | 2 | 125 |  | 3750 | 200 | 60 | Wood and composite | 1 | 1.8
Hartzell Propeller | HC-B3TN-2 | Constant speed | 3 | 257.5 |  | 2200 | 1618.1717 | 372.8 | Aluminium alloy | 4 | 47.6
Hartzell Propeller |  |  | 3 | 260 |  | 2200 | 2201.1129 | 507.1 | Aluminium alloy | 4 | 47.6
Hartzell Propeller |  |  | 3 | 237.2 |  | 2200 | 2427.6916 | 559.3 | Aluminium alloy | 4 | 47.6
Hartzell Propeller |  |  | 3 | 257.5 |  | 2000 | 2670.4608 | 559.3 | Aluminium alloy | 4 | 49
Hartzell Propeller |  |  | 3 | 257.5 |  | 2000 | 3026.1721 | 633.8 | Aluminium alloy | 4 | 49.9
Hartzell Propeller |  |  | 3 | 260 |  | 2200 | 2201.1129 | 507.1 | Aluminium alloy | 4 | 47.6
Hartzell Propeller |  |  | 3 | 257.5 |  | 2200 | 2427.6916 | 559.3 | Aluminium alloy | 4 | 51
Hartzell Propeller |  |  | 3 | 274.3 |  | 1591 | 3244.7201 | 540.6 | Aluminium alloy | 4 | 51.3
Hartzell Propeller |  |  | 3 | 274.3 |  | 1591 | 3244.7201 | 540.6 | Aluminium alloy | 4 | 51.3
Hartzell Propeller |  |  | 3 | 269.2 |  | 2000 | 2670.4608 | 559.3 | Aluminium alloy | 4 | 51.3
Hartzell Propeller |  |  | 3 | 259.1 |  | 2000 | 2670.4608 | 559.3 | Aluminium alloy | 4 | 51
Hartzell Propeller |  |  | 3 | 205.7 |  | 2200 | 2427.6916 | 559.3 | Aluminium alloy | 4 | 51
Hartzell Propeller |  |  | 3 | 259.1 |  | 2200 | 2427.6916 | 559.3 | Aluminium alloy | 4 | 51
Hartzell Propeller |  |  | 3 | 259.1 |  | 2200 | 2427.6916 | 559.3 | Aluminium alloy | 4 | 51
Hartzell Propeller |  |  | 3 | 269.2 |  | 1591 | 3244.7201 | 540.6 | Aluminium alloy | 4 | 52.6
Hartzell Propeller |  |  | 3 | 275.3 |  | 1591 | 3670.267 | 611.5 | Aluminium alloy | 4 | 52.6
Hartzell Propeller | HC-B3TN-3 | Constant speed | 3 | 233.7 |  | 2200 | 1456.7018 | 335.6 | Aluminium alloy | 4 | 53.61
Hartzell Propeller |  |  | 3 | 264.2 |  | 2000 | 3026.1721 | 633.8 | Aluminium alloy | 4 | 61.2
Hartzell Propeller |  |  | 3 | 269.2 |  | 1900 | 3260.8335 | 648.8 | Aluminium alloy | 4 | 63
Hartzell Propeller |  |  | 3 | 269.2 |  | 1900 | 3260.8335 | 648.8 | Aluminium alloy | 4 | 63.5
Hartzell Propeller | HC-B3TN-5 | Constant speed | 3 | 264.2 |  | 2000 | 2670.4608 | 559.3 | Aluminium alloy | 4 | 61.2
Hartzell Propeller | HC-B3TF-7 | Constant speed | 3 | 233.7 |  | 2180 | 1470.066 | 335.6 | Aluminium alloy | 4 | 53.5
Hartzell Propeller |  |  | 3 | 257.5 |  | 2180 | 1470.066 | 335.6 | Aluminium alloy | 4 | 52.2
Hartzell Propeller |  |  | 3 | 260 |  | 2180 | 1470.066 | 335.6 | Aluminium alloy | 4 | 52.2
Hartzell Propeller |  |  | 3 | 260 |  | 2180 | 1470.066 | 335.6 | Aluminium alloy | 4 | 52.2
Hartzell Propeller |  |  | 3 | 257.5 |  | 2180 | 1470.066 | 335.6 | Aluminium alloy | 4 | 57.6
Hartzell Propeller |  |  | 3 | 274.3 |  | 2180 | 1470.066 | 335.6 | Aluminium alloy | 4 | 57.8
Hartzell Propeller |  |  | 3 | 205.7 |  | 2180 | 1470.066 | 335.6 | Aluminium alloy | 4 | 57.8
MT-Propeller Entwicklung GmbH | MTV-9 | Constant speed | 3 | 213 |  | 2700 | 1110.5478 | 314 | Wood and composite | 1 | 24 | 5kg for feather, 3 for reverse, 8 for feather and reverse
MT-Propeller Entwicklung GmbH |  |  | 3 | 250 |  | 2300 | 2632.2844 | 634 | Wood and composite | 1 | 24
MT-Propeller Entwicklung GmbH |  |  | 3 | 260 |  | 1975 | 1518.2173 | 314 | Wood and composite | 1 | 24
MT-Propeller Entwicklung GmbH |  |  | 3 | 260 |  | 2200 | 2751.9337 | 634 | Wood and composite | 1 | 24
Avia Propeller Ltd. | V 510 | Constant speed | 5 | 230 |  | 2080 | 2915.2901 | 635 | Aluminium alloy | 4 | 83.7 | Feather and reverse
SOCIETE DUC | H-FSH_3-D-R_I_RX_C | Fixed pitch | 3 | 290 |  | 2700 | 424.4132 | 120 | Carbon Composite | 2 | 5.6
Dowty Propellers | R381/6-123-F/5 | Constant speed | 6 | 380 |  | 1100 | 1802 | 2787.4 | Carbon Composite | 2 | 227 | Feather and reverse
W68T2 series propeller | W68T2ER | Fixed pitch | 2 | 173 |  | 2551 | 321.9285 | 86 | Wood | 1 | 4
MT-Propeller Entwicklung GmbH | MTV-47 | Constant speed | 7 | 230 |  | 2000 | 6054.254 | 1268 | Wood and composite | 1 | 74 | 11 kg for feather, 15 for reverse, 24 for both
MT-Propeller Entwicklung GmbH |  |  | 4 | 270 |  | 1700 | 7122.6518 | 1268 | Wood and composite | 1 | 74 | 9 kg for feather, 15 for reverse, 24 for both
MT-Propeller Entwicklung GmbH | MTV-36 | Constant speed | 4 | 180 |  | 2560 | 320.7967 | 86 | Wood and composite | 1 | 11.5
MT-Propeller Entwicklung GmbH |  |  | 4 | 180 |  | 2279 | 435.7731 | 104 | Wood and composite | 1 | 11.5
Hartzell Propeller | 4C1-F650A1 | Constant speed | 4 | 199.64 |  | 2700 | 923.0987 | 261 | Carbon Composite | 2 | 28.03
Hartzell Propeller | 5D3-N338A1 | Constant speed | 5 | 209.6 |  | 2000 | 3026.1721 | 633.8 | Carbon Composite | 2 | 59.87
Hartzell Propeller | 5D3-NK366( ) | Constant speed | 5 | 231.1 |  | 2000 | 3382.3609 | 708.4 | Carbon Composite | 2 | 60.78
Hartzell Propeller | 5D31-NK366( ) | Constant speed | 5 | 243.8 |  | 2000 | 3026.1721 | 633.8 | Carbon Composite | 2 | 66.68
Ales Kremen | KW-10 | Constant speed | 3 | 201 |  | 2700 | 859.4367 | 243 | Wood and composite | 1 | 27
Ales Kremen | KW-15 | Constant speed | 3 | 201 |  | 2700 | 937.2458 | 265 | Wood and composite | 1 | 34
Richard Krüger-Sprengel | Helix H50F | Fixed pitch | 4 | 192 |  | 2500 | 324.6761 | 85 | Carbon Composite | 2 | 5.8
Avia Propeller Ltd. | AV-804-1 | Constant speed | 4 | 250 |  | 1950 | 3109.6427 | 635 | Aluminium alloy | 4 | 80 | Feather and reverse
MT-Propeller Entwicklung GmbH | MTV-21-A |  | 2 | 160 |  | 3000 | 216.4507 | 68 | Wood and composite | 1 | 10 | 2 kg for feather, 2 for reverse, 3,5 for both
MT-Propeller Entwicklung GmbH |  |  | 2 | 175 |  | 2750 | 255.5739 | 73.6 | Wood and composite | 1 | 10 | 2 kg for feather, 2 for reverse, 3,5 for both
MT-Propeller Entwicklung GmbH |  |  | 2 | 180 |  | 2265 | 309.8778 | 73.5 | Wood and composite | 1 | 10 | 2 kg for feather, 2 for reverse, 3,5 for both
MT-Propeller Entwicklung GmbH |  |  | 2 | 203 |  | 2279 | 435.7731 | 104 | Wood and composite | 1 | 10 | 2 kg for feather, 2 for reverse, 3,5 for both
Dowty Propellers | R391/6-132-F/3 | Constant speed | 6 | 411.5 |  | 1020.7 | 2348 | 3509 | Carbon Composite | 2 | 326 | Feather and reverse
Dowty Propellers | R391/6-132-F/10 | Constant speed | 6 | 411.5 |  | 1020.7 | 2348 | 3509 | Carbon Composite | 2 | 326 | Feather and reverse
Hoffmann Propeller GmbH | HO-V62 | Constant speed | 2 | 160 |  | 3200 | 158.1602 | 53 | Wood and composite | 1 | 8.5
Hoffmann Propeller GmbH |  |  | 2 | 170 |  | 2750 | 260.4354 | 75 | Wood and composite | 1 | 9
MT-Propeller Entwicklung GmbH | MT( )( )( ) -1 ( ) | Fixed pitch | 2 | 160 |  | 3600 | 172.4179 | 65 | Wood and composite | 1 | 3.2
MT-Propeller Entwicklung GmbH | MT( )( )( ) -2 ( ) | Fixed pitch | 2 | 183 |  | 2800 | 341.0463 | 100 | Wood and composite | 1 | 5.5
MT-Propeller Entwicklung GmbH | MT( )( )( ) -3 ( ) | Fixed pitch | 2 | 188 |  | 2700 | 424.4132 | 120 | Wood and composite | 1 | 6.7
MT-Propeller Entwicklung GmbH | MT( )( )( ) -4 ( ) | Fixed pitch | 2 | 200 |  | 2340 | 636.6198 | 156 | Wood and composite | 1 | 9.2
MT-Propeller Entwicklung GmbH | MT( )( )( ) -6 ( ) | Fixed pitch | 2 | 256 |  | 2000 | 854.662 | 179 | Wood and composite | 1 | 13.5
Hartzell Propeller | 2A1-HP | Constant speed | 2 | 195.6 |  | 2387 | 298.4405 | 74.6 | Carbon Composite | 2 | 9.84
Hartzell Propeller | HC-C3Y et Cie | Constant speed | 3 | 172.7 |  | 2700 | 1023.1894 | 289.3 | Aluminium alloy | 4 | 35.8 |  | 2 and 5 have feather
Hartzell Propeller |  | Constant speed | 3 | 177.8 |  | 2850 | 874.5145 | 261 | Aluminium alloy | 4 | 34.6
Hartzell Propeller |  | Constant speed | 3 | 188 |  | 2700 | 791.1769 | 223.7 | Aluminium alloy | 4 | 30.8
Hartzell Propeller |  | Constant speed | 3 | 190.5 |  | 2850 | 874.5145 | 261 | Aluminium alloy | 4 | 31.3
Hartzell Propeller |  | Constant speed | 3 | 190.5 |  | 2850 | 874.5145 | 261 | Aluminium alloy | 4 | 32.9
Hartzell Propeller |  | Constant speed | 3 | 193 |  | 2700 | 1023.1894 | 289.3 | Aluminium alloy | 4 | 36.3
Hartzell Propeller |  | Constant speed | 3 | 193 |  | 2800 | 788.4991 | 231.2 | Aluminium alloy | 4 | 32.2
Hartzell Propeller |  | Constant speed | 3 | 188 |  | 2900 | 933.1968 | 283.4 | Aluminium alloy | 4 | 34.6
Hartzell Propeller |  | Constant speed | 3 | 195.6 |  | 2850 | 874.5145 | 261 | Aluminium alloy | 4 | 33.1
Hartzell Propeller |  | Constant speed | 3 | 198.1 |  | 2800 | 890.1309 | 261 | Aluminium alloy | 4 | 31.3
Hartzell Propeller |  | Constant speed | 3 | 198.1 |  | 2700 | 817.7027 | 231.2 | Aluminium alloy | 4 | 34.5
Hartzell Propeller |  | Constant speed | 3 | 198.1 |  | 2850 | 874.5145 | 261 | Aluminium alloy | 4 | 30.4
Hartzell Propeller |  | Constant speed | 3 | 203.2 |  | 2700 | 1023.1894 | 289.3 | Aluminium alloy | 4 | 33.1
Hartzell Propeller |  | Constant speed | 3 | 203.2 |  | 2700 | 1023.1894 | 289.3 | Aluminium alloy | 4 | 35.4
Hartzell Propeller |  | Constant speed | 3 | 213.4 |  | 2700 | 923.0987 | 261 | Aluminium alloy | 4 | 34.9
Hartzell Propeller |  | Constant speed | 3 | 203.2 |  | 2700 | 923.0987 | 261 | Aluminium alloy | 4 | 34.9
Hartzell Propeller |  | Constant speed | 3 | 218.4 |  | 2700 | 1023.1894 | 289.3 | Aluminium alloy | 4 | 32.7
Hartzell Propeller |  | Constant speed | 3 | 218.4 |  | 2700 | 1023.1894 | 289.3 | Aluminium alloy | 4 | 33.6
Hartzell Propeller |  | Constant speed | 3 | 218.4 |  | 2575 | 1072.8588 | 289.3 | Aluminium alloy | 4 | 35.4
Hartzell Propeller |  | Constant speed | 3 | 218.4 |  | 2700 | 1023.1894 | 289.3 | Aluminium alloy | 4 | 34.6
Hartzell Propeller |  | Constant speed | 3 | 203.2 |  | 2850 | 774.6657 | 231.2 | Aluminium alloy | 4 | 34.6
Hartzell Propeller |  | Constant speed | 3 | 218.4 |  | 2700 | 1023.1894 | 289.3 | Aluminium alloy | 4 | 33.6
Hartzell Propeller |  | Constant speed | 3 | 218.4 |  | 2650 | 1042.4949 | 289.3 | Aluminium alloy | 4 | 35.4
Hartzell Propeller |  | Constant speed | 3 | 218.4 |  | 2575 | 1072.8588 | 289.3 | Aluminium alloy | 4 | 36.7
Hartzell Propeller |  | Constant speed | 3 | 218.4 |  | 260 | 10625.4289 | 289.3 | Aluminium alloy | 4 | 36.7
Hartzell Propeller |  | Constant speed | 3 | 246.4 |  | 1810 | 1565.8736 | 296.8 | Aluminium alloy | 4 | 35.4
Hartzell Propeller |  | Constant speed | 3 | 241.3 |  | 2200 | 1035.6646 | 238.6 | Aluminium alloy | 4 | 35.4
Hartzell Propeller |  | Constant speed | 3 | 208.3 |  | 2700 | 751.565 | 212.5 | Aluminium alloy | 4 | 35.4
Hartzell Propeller |  | Constant speed | 3 | 243.8 |  | 2000 | 1014.6128 | 212.5 | Aluminium alloy | 4 | 38.6
Hartzell Propeller |  | Constant speed | 3 | 198 |  | 2700 | 923.0987 | 261 | Carbon Composite | 2 | 30.6
Hartzell Propeller |  | Constant speed | 3 | 193 |  | 2700 | 923.0987 | 261 | Aluminium alloy | 4 | 32.9
Hartzell Propeller |  | Constant speed | 3 | 198.1 |  | 2850 | 874.5145 | 261 | Aramid Composite | 3 | 37.2
Hartzell Propeller |  | Constant speed | 3 | 215.9 |  | 2700 | 923.0987 | 261 | Carbon Composite | 2 | 30.8
Hartzell Propeller |  | Constant speed | 3 | 215.9 |  | 2850 | 874.5145 | 261 | Carbon Composite | 2 | 30.8
Hartzell Propeller |  | Constant speed | 3 | 198.1 |  | 2850 | 874.5145 | 261 | Aramid Composite | 3 | 31.8
Hartzell Propeller |  | Constant speed | 3 | 203.2 |  | 2700 | 923.0987 | 261 | Aluminium alloy | 4 | 34.7
Hartzell Propeller |  | Constant speed | 3 | 215.9 |  | 2700 | 923.0987 | 261 | Carbon Composite | 2 | 29.9
Hartzell Propeller |  | Constant speed | 3 | 236.2 |  | 2275 | 1173.619 | 279.6 | Aluminium alloy | 4 | 39.5
Hartzell Propeller |  | Constant speed | 3 | 172.7 |  | 2700 | 1023.1894 | 289.3 | Aluminium alloy | 4 | 39.5 | Feather ?
Hartzell Propeller |  | Constant speed | 3 | 177.8 |  | 2850 | 874.5145 | 261 | Aluminium alloy | 4 | 37.6 | Feather ?
Hartzell Propeller |  | Constant speed | 3 | 188 |  | 2700 | 791.1769 | 223.7 | Aluminium alloy | 4 | 34.9 | Feather ?
Hartzell Propeller |  | Constant speed | 3 | 190.5 |  | 2850 | 874.5145 | 261 | Aluminium alloy | 4 | 35.4 | Feather ?
Hartzell Propeller |  | Constant speed | 3 | 190.5 |  | 2700 | 923.0987 | 261 | Aluminium alloy | 4 | 36.6 | Feather ?
Hartzell Propeller |  | Constant speed | 3 | 193 |  | 2700 | 1023.1894 | 289.3 | Aluminium alloy | 4 | 40.4 | Feather ?
Hartzell Propeller |  | Constant speed | 3 | 193 |  | 2800 | 788.4991 | 231.2 | Aluminium alloy | 4 | 36.3 | Feather ?
Hartzell Propeller |  | Constant speed | 3 | 188 |  | 2900 | 933.1968 | 283.4 | Aluminium alloy | 4 | 38.1 | Feather ?
Hartzell Propeller |  | Constant speed | 3 | 195.6 |  | 2850 | 874.5145 | 261 | Aluminium alloy | 4 | 37.2 | Feather ?
Hartzell Propeller |  | Constant speed | 3 | 198.1 |  | 2800 | 890.1309 | 261 | Aluminium alloy | 4 | 35.4 | Feather ?
Hartzell Propeller |  | Constant speed | 3 | 198.1 |  | 2700 | 817.7027 | 231.2 | Aluminium alloy | 4 | 38.6 | Feather ?
Hartzell Propeller |  | Constant speed | 3 | 198.1 |  | 2850 | 874.5145 | 261 | Aluminium alloy | 4 | 34.5 | Feather ?
Hartzell Propeller |  | Constant speed | 3 | 203.2 |  | 2650 | 1042.4949 | 289.3 | Aluminium alloy | 4 | 39.5 | Feather ?
Hartzell Propeller |  | Constant speed | 3 | 218.4 |  | 2700 | 1023.1894 | 289.3 | Aluminium alloy | 4 | 36.7 | Feather ?
Hartzell Propeller |  | Constant speed | 3 | 218.4 |  | 2700 | 1023.1894 | 289.3 | Aluminium alloy | 4 | 39.5 | Feather ?
Hartzell Propeller |  | Constant speed | 3 | 218.4 |  | 2575 | 1072.8588 | 289.3 | Aluminium alloy | 4 | 39.5 | Feather ?
Hartzell Propeller |  | Constant speed | 3 | 218.4 |  | 2700 | 1023.1894 | 289.3 | Aluminium alloy | 4 | 38.1 | Feather ?
Hartzell Propeller |  | Constant speed | 3 | 203.2 |  | 2850 | 774.6657 | 231.2 | Aluminium alloy | 4 | 38.1 | Feather ?
Hartzell Propeller |  | Constant speed | 3 | 218.4 |  | 2700 | 1023.1894 | 289.3 | Aluminium alloy | 4 | 39.5 | Feather ?
Hartzell Propeller |  | Constant speed | 3 | 218.4 |  | 2650 | 1042.4949 | 289.3 | Aluminium alloy | 4 | 39.5 | Feather ?
Hartzell Propeller |  | Constant speed | 3 | 218.4 |  | 2650 | 1042.4949 | 289.3 | Aluminium alloy | 4 | 39.5
Hartzell Propeller |  | Constant speed | 3 | 218.4 |  | 2575 | 1071.7463 | 289 | Aluminium alloy | 4 | 40.8
Hartzell Propeller |  | Constant speed | 3 | 218.4 |  | 2650 | 1041.4139 | 289 | Aluminium alloy | 4 | 40.8
Hartzell Propeller |  | Constant speed | 3 | 246.4 |  | 1810 | 1565.8736 | 296.8 | Aluminium alloy | 4 | 39.5
Hartzell Propeller |  | Constant speed | 3 | 241.3 |  | 2200 | 1035.6646 | 238.6 | Aluminium alloy | 4 | 39.5
Hartzell Propeller |  | Constant speed | 3 | 208.3 |  | 2700 | 751.565 | 212.5 | Aluminium alloy | 4 | 39.5
Hartzell Propeller |  | Constant speed | 3 | 243.8 |  | 2000 | 1014.6128 | 212.5 | Aluminium alloy | 4 | 42.6
Hartzell Propeller |  | Constant speed | 3 | 236.2 |  | 2133 | 1502.4585 | 335.6 | Aluminium alloy | 4 | 42.6
Hartzell Propeller |  | Constant speed | 3 | 203.2 |  | 2133 | 1528.8724 | 341.5 | Aluminium alloy | 4 | 41.3
Hartzell Propeller |  | Constant speed | 3 | 203.2 |  | 2700 | 1022.1284 | 289 | Aluminium alloy | 4 | 36.8
Hartzell Propeller |  | Constant speed | 3 | 236.2 |  | 2275 | 1173.619 | 279.6 | Aluminium alloy | 4 | 39.5
Hartzell Propeller |  | Constant speed | 3 | 198.1 |  | 2850 | 874.5145 | 261 | Aramid Composite | 3 | 34.6
Hartzell Propeller | HC‐B5MP et Cie | Constant speed | 5 | 282.702 |  | 1700 | 4691.5132 | 835.2 | Aluminium alloy | 4 | 99.8 | Feather and reverse
Hartzell Propeller |  |  | 5 | 265.938 |  | 1700 | 4691.5132 | 835.2 | Aluminium alloy | 4 | 97.5 | Feather and reverse
Hartzell Propeller |  |  | 5 | 282.448 |  | 1700 | 5558.2523 | 989.5 | Aluminium alloy | 4 | 104.3 | Feather and reverse
Hartzell Propeller |  |  | 5 | 292.608 |  | 1700 | 5558.2523 | 989.5 | Aluminium alloy | 4 | 115.2 | Feather and reverse
Hartzell Propeller |  |  | 5 | 292.608 |  | 1700 | 5558.2523 | 989.5 | Aluminium alloy | 4 | 115.2 | Feather and reverse
Hartzell Propeller |  |  | 5 | 301.498 |  | 1591 | 5594.5313 | 932.1 | Aluminium alloy | 4 | 123.8 | Feather and reverse
Hartzell Propeller |  |  | 5 | 292.608 |  | 1700 | 6911.4438 | 1230.4 | Aluminium alloy | 4 | 115.2 | Feather and reverse
Hartzell Propeller |  |  | 5 | 292.608 |  | 1700 | 6911.4438 | 1230.4 | Aluminium alloy | 4 | 115.7 | Feather and reverse
Hartzell Propeller |  |  | 5 | 301.498 |  | 1700 | 6911.4438 | 1230.4 | Aluminium alloy | 4 | 118.4 | Feather and reverse
Hartzell Propeller |  |  | 5 | 238.76 |  | 2000 | 5696.6329 | 1193.1 | Aluminium alloy | 4 | 100.2 | Feather and reverse
Hartzell Propeller |  |  | 5 | 292.608 |  | 1700 | 6911.4438 | 1230.4 | Aluminium alloy | 4 | 115.2 | Feather
Hartzell Propeller |  |  | 5 | 301.498 |  | 1552 | 7570.5248 | 1230.4 | Aluminium alloy | 4 | 123.8 | Feather and reverse
Hartzell Propeller |  |  | 5 | 301.498 |  | 1552 | 7570.5248 | 1230.4 | Aluminium alloy | 4 | 124.7 | Feather and reverse
[7 empty] | #DIV/0! |  |  |  |  | Feather and reverse
#DIV/0!
#DIV/0!
#DIV/0!
#DIV/0!
#DIV/0!
#DIV/0!
#DIV/0!
#DIV/0!
#DIV/0!
#DIV/0!
#DIV/0!
#DIV/0!
#DIV/0!
#DIV/0!
#DIV/0!
#DIV/0!
#DIV/0!
#DIV/0!
#DIV/0!
#DIV/0!
#DIV/0!
#DIV/0!
#DIV/0!
Note on L2: Auteur: 1 for Wood and composite 2 for Carbon composite 3 for Aramid composite 4 for Aluminium alloy

## Feuil2
12.5 | 195 | 117
14 | 195 | 117
79.4 | 238.7 | 1226.7
69.4 | 241.3 | 894.8
69.4 | 241.3 | 894.8
76.2 | 335.3 | 1226.7
68.9 | 231.1 | 708.4
76.2 | 284.5 | 820.3
69.9 | 269.2 | 894.8
68.9 | 238.8 | 708.4
68.9 | 243.8 | 708.4
65.8 | 231.1 | 708.4
6.7 | 236.2 | 559.3
66.5 | 243.8 | 559.3
68.9 | 243.8 | 633.8
68.9 | 243.8 | 633.8
68.5 | 238.8 | 820.3
58.9 | 218.4 | 596.6
74.8 | 269.2 | 745.7
70.8 | 246.4 | 894.8
59.9 | 246.4 | 1044
72.6 | 266.7 | 894.8
76.4 | 266.7 | 894.8
70.8 | 266.7 | 894.8
59.9 | 279.4 | 1044
68.9 | 243.8 | 708.4
54.4 | 207.6 | 559.3
54.9 | 209.6 | 596.6
64.4 | 228.6 | 559.3
65.7 | 231.1 | 708.4
61.7 | 236.2 | 559.3
68.9 | 243.8 | 633.8
65.8 | 254 | 633.8
52.2 | 241.3 | 633.8
69.9 | 246.4 | 708.4
60.8 | 279.4 | 820.3
78 | 278.1 | 708.4
70.8 | 266.7 | 834.8
59.8 | 304.8 | 745.7
64.4 | 228.6 | 579.4
61.7 | 236.2 | 559.3
65.8 | 231.1 | 708.4
1.8 | 148.5 | 22
9.5 | 178 | 86
9.5 | 178 | 117
11.3 | 168 | 134
2.3 | 158 | 37
2.5 | 160 | 47
1 | 79 | 19.6
57 | 242 | 533
57 | 230 | 634
2.1 | 155 | 70
1 | 120 | 20
1 | 100 | 20
2 | 155 | 30
2.2 | 155 | 70
1.8 | 125 | 60
47.6 | 257.5 | 372.8
47.6 | 260 | 507.1
47.6 | 237.2 | 559.3
49 | 257.5 | 559.3
49.9 | 257.5 | 633.8
47.6 | 260 | 507.1
51 | 257.5 | 559.3
51.3 | 274.3 | 540.6
51.3 | 274.3 | 540.6
51.3 | 269.2 | 559.3
51 | 259.1 | 559.3
51 | 205.7 | 559.3
51 | 259.1 | 559.3
51 | 259.1 | 559.3
52.6 | 269.2 | 540.6
52.6 | 275.3 | 611.5
53.61 | 233.7 | 335.6
61.2 | 264.2 | 633.8
63 | 269.2 | 648.8
63.5 | 269.2 | 648.8
61.2 | 264.2 | 559.3
53.5 | 233.7 | 335.6
52.2 | 257.5 | 335.6
52.2 | 260 | 335.6
52.2 | 260 | 335.6
57.6 | 257.5 | 335.6
57.8 | 274.3 | 335.6
57.8 | 205.7 | 335.6
24 | 213 | 314
24 | 250 | 634
24 | 260 | 314
24 | 260 | 634
83.7 | 230 | 635
5.6 | 290 | 120
227 | 380 | 2787.4
4 | 173 | 86
74 | 230 | 1268
74 | 270 | 1268
11.5 | 180 | 86
11.5 | 180 | 104
28.03 | 199.64 | 261
59.87 | 209.6 | 633.8
60.78 | 231.1 | 708.4
66.68 | 243.8 | 633.8
27 | 201 | 243
34 | 201 | 265
5.8 | 192 | 85
80 | 250 | 635
10 | 160 | 68
10 | 175 | 73.6
10 | 180 | 73.5
10 | 203 | 104
326 | 411.5 | 3509
326 | 411.5 | 3509
8.5 | 160 | 53
9 | 170 | 75
3.2 | 160 | 65
5.5 | 183 | 100
6.7 | 188 | 120
9.2 | 200 | 156
13.5 | 256 | 179
9.84 | 195.6 | 74.6
35.8 | 172.7 | 289.3
34.6 | 177.8 | 261
30.8 | 188 | 223.7
31.3 | 190.5 | 261
32.9 | 190.5 | 261
36.3 | 193 | 289.3
32.2 | 193 | 231.2
34.6 | 188 | 283.4
33.1 | 195.6 | 261
31.3 | 198.1 | 261
34.5 | 198.1 | 231.2
30.4 | 198.1 | 261
33.1 | 203.2 | 289.3
35.4 | 203.2 | 289.3
34.9 | 213.4 | 261
34.9 | 203.2 | 261
32.7 | 218.4 | 289.3
33.6 | 218.4 | 289.3
35.4 | 218.4 | 289.3
34.6 | 218.4 | 289.3
34.6 | 203.2 | 231.2
33.6 | 218.4 | 289.3
35.4 | 218.4 | 289.3
36.7 | 218.4 | 289.3
36.7 | 218.4 | 289.3
35.4 | 246.4 | 296.8
35.4 | 241.3 | 238.6
35.4 | 208.3 | 212.5
38.6 | 243.8 | 212.5
30.6 | 198 | 261
32.9 | 193 | 261
37.2 | 198.1 | 261
30.8 | 215.9 | 261
30.8 | 215.9 | 261
31.8 | 198.1 | 261
34.7 | 203.2 | 261
29.9 | 215.9 | 261
39.5 | 236.2 | 279.6
39.5 | 172.7 | 289.3
37.6 | 177.8 | 261
34.9 | 188 | 223.7
35.4 | 190.5 | 261
36.6 | 190.5 | 261
40.4 | 193 | 289.3
36.3 | 193 | 231.2
38.1 | 188 | 283.4
37.2 | 195.6 | 261
35.4 | 198.1 | 261
38.6 | 198.1 | 231.2
34.5 | 198.1 | 261
39.5 | 203.2 | 289.3
36.7 | 218.4 | 289.3
39.5 | 218.4 | 289.3
39.5 | 218.4 | 289.3
38.1 | 218.4 | 289.3
38.1 | 203.2 | 231.2
39.5 | 218.4 | 289.3
39.5 | 218.4 | 289.3
39.5 | 218.4 | 289.3
40.8 | 218.4 | 289
40.8 | 218.4 | 289
39.5 | 246.4 | 296.8
39.5 | 241.3 | 238.6
39.5 | 208.3 | 212.5
42.6 | 243.8 | 212.5
42.6 | 236.2 | 335.6
41.3 | 203.2 | 341.5
36.8 | 203.2 | 289
39.5 | 236.2 | 279.6
34.6 | 198.1 | 261
99.8 | 282.702 | 835.2
97.5 | 265.938 | 835.2
104.3 | 282.448 | 989.5
115.2 | 292.608 | 989.5
115.2 | 292.608 | 989.5
123.8 | 301.498 | 932.1
115.2 | 292.608 | 1230.4
115.7 | 292.608 | 1230.4
118.4 | 301.498 | 1230.4
100.2 | 238.76 | 1193.1
115.2 | 292.608 | 1230.4
123.8 | 301.498 | 1230.4
124.7 | 301.498 | 1230.4