## Feuil1
Manufacturer | Propeller name | Type | Number of blades | Diameter [cm] | Hub diameter [cm] | Maximum cont. speed [rpm] | Maximum cont. torque [Nm] | Maximum cont. power [kW] | Material | Weight [kg] | Remarks
Ales Kremen | KW 30 | Constant speed | 3 | 195 |  | 2283 | 489.3858 | 117 | Wood wth glass or carbon composite covering layer | 12.5 | Blade type -037
Ales Kremen | KW 31 | Constant speed | 3 | 195 |  | 2283 | 489.3858 | 117 |  | 14 | Blade type -037
Hartzell Propeller | HC-E5A-2 | Constant speed | 5 | 238.7 |  | 2000 | 5857.0611 | 1226.7 | Carbon Composite | 79.4 | No reverse, feathering
Hartzell Propeller | HC-E5A-3 | Constant speed | 5 | 241.3 |  | 1700 | 5026.3003 | 894.8 | Carbon Composite | 69.4 | Reverse, feathering
Hartzell Propeller | HC-E5A-31 | Constant speed | 5 | 241.3 |  | 1700 | 5026.3003 | 894.8 | Carbon Composite | 69.4 | Reverse, feathering
Hartzell Propeller | HC-E5B-5 | Constant speed | 5 | 335.3 |  | 1390 | 8427.426 | 1226.7 | Aramid Composite | 76.2 | Reverse, feathering
Hartzell Propeller | HC-E5N-3 | Constant speed | 5 | 231.1 |  | 2000 | 3382.3609 | 708.4 | Carbon Composite | 68.9 | Reverse, feathering, possible aluminum blade with great increase in weight
Hartzell Propeller | HC-E5N-5 | Constant speed | 5 | 284.5 |  | 1591 | 4923.4997 | 820.3 | Carbon composite | 76.2 | Reverse, feathering
Hartzell Propeller | HC-E5P-3 | Constant speed | 5 | 269.2 |  | 1700 | 5026.3003 | 894.8 | Carbon composite | 69.9 | Reverse, feathering