## Feuil1
|  | From TCDS |  |  |  |  | From P&W website |  | From TCDS |  |  |  |  | From "Gas Turbine Engines" Aviation Week & Space Technology Jan 28 2008 | From TCDS | From Jane's
Model | Family | Overall Length (mm) | Overall Diameter (mm) | Dry Spec. Weight (kg) | Max. Cont. Shaft Power (kW) | Max. Cont. Shaft Power (hp) | Equivalent Thermodynamic Power (hp) | Equivalent Thermodynamic Power (kW) | Max. Cont. Output Speed (rpm) | Max. Cont. Gas Generator Speed (rpm) | Max. Cont ITT (degC) | Max Steady State Output Torque (Nm) | Max Transient Output Torque (Nm) | OPR | Max bleed extraction (% of inlet flow) | Thermodynamic power (kW) | Rated power/Thermo power | Specific Power Fuel Consumption (at TO rating) (lb/h/ehp) | Equivalent Shaft Power (ehp) | Fuel Consumption (at TO rating) (lb/h) | Fuel Consumption (at TO rating) (kg/h) | Exhaust Power at TO rating (ehp) | Exhaust Thrust at TO rating (lbf) | Exhaust Thrust at TO rating (N) | PT6A "Small"
PT6A-35 | PT6A "Small" | 1572 | 596 | 152 | 559 | 749.2811 | 600 to 1075 | 447 to 802 | 2190 | 38100 | 805 | 2671 | 2847 |  | 5.25 |  | 0 |  |  |  |  | 0 | 0 | 0 | Min Shaft Power (kW) | Max Shaft Power (kW)
PT6A-110 |  | 1572 | 584 | 156 | 354 | 474.5 |  |  | 1900 | 38100 | 685 | 1781 | 2305 |  | 5.25 |  | 0 | 0.657 | 502 | 329.814 | 149.601 | 27.5 | 71.5 | 317.46 | 354 | 671
PT6A-112 |  | 1572 | 584 | 156 | 373 | 499.9675 |  |  | 1900 | 38100 | 725 | 2007 | 2576 |  | 5.25 |  | 0 | 0.637 | 528 | 336.336 | 152.5593 | 28.0325 | 72.8845 | 323.607 | Min Thermo Power (kW) | Max Thermo Power (kW)
PT6A-114 |  | 1572 | 596 | 163 | 447 | 599.1568 |  |  | 1900 | 38100 | 805 | 2685 | 3254 |  | 5.25 |  | 0 | 0.64 | 632 | 404.48 | 183.4689 | 32.8432 | 85.3924 | 379.1421 | 447 | 802
PT6A-114A |  | 1341 | 596 | 163 | 503 | 674.2189 |  |  | 1900 | 38100 | 805 | 2685 | 3254 |  | 5.25 |  | 0 |  | 709 | 0 | 0 | 34.7811 | 90.4308 | 401.5127 | 1.2627 | 1.1952
PT6A-121 |  | 1572 | 584 | 156 | 459 | 615.2415 |  |  | 1900 | 38100 | 725 | 2318 | 2983 |  | 5.25 |  | 0 | 0.602 | 647 | 389.494 | 176.6714 | 31.7585 | 82.572 | 366.6198 | PT6A "Medium"
PT6A-135 |  | 1572 | 584 | 157 | 559 | 749.2811 |  |  | 1900 | 38100 | 805 | 2820 | 3254 | 7 | 5.25 |  | 0 | 0.585 | 787 | 460.395 | 208.8315 | 37.7189 | 98.0692 | 435.4273 | Min Shaft Power (kW) | Max Shaft Power (kW)
PT6A-135A |  | 1572 | 584 | 157 | 559 | 749.2811 |  |  | 1900 | 38100 | 805 | 2820 | 3254 | 7 | 5.25 |  | 0 | 0.585 | 787 | 460.395 | 208.8315 | 37.7189 | 98.0692 | 435.4273 | 634 | 910
PT6A-140 |  | 1629 | 727 | 189 | 647 | 867.2359 |  |  | 1900 | 38850 | 825 | 3390 | 3559 |  | 5.25 |  | 0 |  |  | 0 | 0 | 0 | 0 | 0 | Min Thermo Power (kW) | Max Thermo Power (kW)
PT6A-140A |  | 1629 | 579 | 175 | 671 | 899.4054 |  |  | 1900 | 38850 | 860 | 3525 | 4000 |  | 5.25 |  | 0 |  |  | 0 | 0 | 0 | 0 | 0 | 746 | 1044
PT6A-140AG |  | 1629 | 579 | 175 | 647 | 867.2359 |  |  | 1900 | 38850 | 825 | 3390 | 3797 |  | 5.25 |  | 0 |  |  | 0 | 0 | 0 | 0 | 0 | 1.1767 | 1.1473
PT6A-41 | PT6A "Medium" | 1688 | 464 | 190 | 634 | 849.8107 | 1000 to 1400 | 746 to 1044 | 2000 | 38100 | 750 |  |  |  | 5.25 |  | 0 | 0.591 | 903 | 533.673 | 242.0698 | 53.1893 | 138.2921 | 614.0169 | PT6A "Large"
PT6A-42 |  | 1688 | 464 | 190 | 634 | 849.8107 |  |  | 2000 | 38100 | 800 |  |  | 8 | 5.25 |  | 0 | 0.601 | 904 | 543.304 | 246.4383 | 54.1893 | 140.8921 | 625.5609 | Min Shaft Power (kW) | Max Shaft Power (kW)
PT6A-42A |  | 1688 | 464 | 190 | 634 | 849.8107 |  |  | 2000 | 38100 | 800 |  |  |  | 5.25 |  | 0 | 0.601 | 904 | 543.304 | 246.4383 | 54.1893 | 140.8921 | 625.5609 | 522 | 1268
PT6A-45A |  | 1845 | 464 | 202 | 760 | 1018.7006 |  |  | 1700 | 39000 | 800 |  |  | 8.5 | 5.25 |  | 0 | 0.554 | 1070 | 592.78 | 268.8803 | 51.2994 | 133.3785 | 592.2007 | Min Thermo Power (kW) | Max Thermo Power (kW)
PT6A-45B |  | 1845 | 464 | 202 | 761 | 1020.041 |  |  | 1700 | 39000 | 800 |  |  | 8.5 | 5.25 |  | 0 | 0.554 | 1070 | 592.78 | 268.8803 | 49.959 | 129.8935 | 576.7272 | 1044 | 1398
PT6A-45R |  | 1845 | 464 | 208 | 760 | 1018.7006 |  |  | 1700 | 39000 | 812 |  |  | 8.5 | 5.25 |  | 0 | 0.553 | 1070 | 591.71 | 268.3949 | 51.2994 | 133.3785 | 592.2007 | 2 | 1.1025
PT6A-52 |  | 1696 | 464 | 204 | 634 | 849.8107 |  |  | 2000 | 39000 | 820 |  |  |  | 5.25 |  | 0 |  |  | 0 | 0 | 0 | 0 | 0
PT6A-60A |  | 1831 | 464 | 221 | 783 | 1049.5297 |  |  | 1700 | 39000 | 820 |  |  | 8.5 | 5.25 |  | 0 | 0.548 | 1113 | 609.924 | 276.6566 | 63.4703 | 165.0229 | 732.7016
PT6A-61 |  | 1696 | 464 | 201 | 634 | 849.8107 |  |  | 2000 | 39000 | 800 |  |  |  | 5.25 |  | 0 |  | 902 | 0 | 0 | 52.1893 | 135.6921 | 602.4729
PT6A-62 |  | 1770 | 464 | 206 | 708 | 949 |  |  | 2000 | 39000 | 800 |  |  |  | 5.25 |  | 0 | 0.567 | 1008 | 571.536 | 259.2442 | 59 | 153.4 | 681.096
PT6A-65AR |  | 1900 | 464 | 227 | 910 | 1219.7599 |  |  | 1700 | 39000 | 820 |  |  | 10 | 5.25 |  | 0 | 0.509 | 1298 | 660.682 | 299.6801 | 78.2401 | 203.4243 | 903.2039
PT6A-65AG |  | 1900 | 464 | 227 | 910 | 1219.7599 |  |  | 1700 | 39000 | 840 |  |  | 10 | 5.25 |  | 0 | 0.516 | 1298 | 669.768 | 303.8014 | 78.2401 | 203.4243 | 903.2039
PT6A-65B |  | 1900 | 464 | 225 | 875 | 1172.846 |  |  | 1700 | 39000 | 810 |  |  | 10 | 5.25 |  | 0 | 0.536 | 1174 | 629.264 | 285.4291 | 1.154 | 3.0003 | 13.3213
PT6A-65SC |  | 1870 | 477 | 235 | 828 | 1109.8475 |  |  | 1700 | 39000 | 815 |  |  | 10 | 5.25 |  | 0 |  |  | 0 | 0 | 0 | 0 | 0
PT6A-67 | PT6A "Large" | 1771.7 | 466.1 | 206.8 | 895 | 1199.654 | 1400 to 1900 | 1044 to 1398 | 1700 | 39000 | 830 | 5028 | 6915 |  | 7.5 |  | 0 | 0.547 | 1273 | 696.331 | 315.8502 | 73.346 | 190.6997 | 846.7067
PT6A-67A |  | 1888.5 | 466.1 | 229.5 | 895 | 1199.654 |  |  | 1700 | 39000 | 840 | 5028 | 6915 |  | 5.25 |  | 0 | 0.547 | 1273 | 696.331 | 315.8502 | 73.346 | 190.6997 | 846.7067
PT6A-67B |  | 1888.5 | 466.1 | 229.5 | 895 | 1199.654 |  |  | 1700 | 39000 | 800 | 5028 | 6915 | 10.8 | 5.25 | 1197 | 1.3374 | 0.546 | 1061 | 579.306 | 262.7686 | 0 | 0 | 0
PT6A-67D |  | 1913.1 | 466.1 | 233.6 | 906 | 1214.3983 |  |  | 1700 | 39000 | 780 | 5356 | 6915 | 10.8 | 5.25 |  | 0 | 0.546 | 1271 | 693.966 | 314.7774 | 56.6017 | 147.1644 | 653.41
PT6A-67R |  | 1921.5 | 466.1 | 241.3 | 910 | 1219.7599 |  |  | 1700 | 39000 | 840 | 5186 | 6915 |  | 5.25 |  | 0 | 0.52 | 1294 | 672.88 | 305.213 | 74.2401 | 193.0243 | 857.0279
PT6A-67T |  | 1767.3 | 466.1 | 206.8 | 910 | 1219.7599 |  |  | 1700 | 39000 | 840 | 5186 | 6915 |  | 7.5 |  | 0 |  |  | 0 | 0 | 0 | 0 | 0
PT6A-67AF |  | 1921.5 | 466.1 | 234.5 | 910 | 1219.7599 |  |  | 1700 | 39000 | 840 | 5186 | 6915 |  | 8 |  | 0 |  | 1294 | 0 | 0 | 74.2401 | 193.0243 | 857.0279
PT6A-67AG |  | 1888.5 | 466.1 | 233.5 | 910 | 1219.7599 |  |  | 1700 | 39000 | 800 | 5111 | 6915 |  | 5.25 |  | 0 | 0.528 | 1294 | 683.232 | 309.9086 | 74.2401 | 193.0243 | 857.0279
PT6A-64 |  | 1921.5 | 466.1 | 235.8 | 522 | 699.6864 |  |  | 2000 | 39000 | 800 | 3024 | 3729 | 8.5 | 5.25 | 1178 | 2.2567 | 0.703 | 747 | 525.141 | 238.1998 | 47.3136 | 123.0153 | 546.1877
PT6A-66 |  | 1777 | 466.1 | 206.8 | 634 | 849.8107 |  |  | 2000 | 39000 | 830 | 3024 | 3729 | 9.5 | 7.5 | 1107 | 1.7461 | 0.62 | 905 | 561.1 | 254.5105 | 55.1893 | 143.4921 | 637.1049
PT6A-66A |  | 1913.1 | 466.1 | 233.6 | 895 | 1199.654 |  |  | 2000 | 39000 | 800 | 3024 | 3729 |  | 5.25 |  | 0 |  | 905 | 0 | 0 | 0 | 0 | 0
PT6A-66D |  | 1777 | 466.1 | 206.8 | 634 | 849.8107 |  |  | 2000 | 39000 | 840 | 3024 | 3729 |  | 7.5 | 1342 | 2.1167 |  |  | 0 | 0 | 0 | 0 | 0
PT6A-66B |  | 1771.7 | 466.1 | 206.8 | 709 | 950.3404 |  |  | 2000 | 39000 | 840 | 3383 | 3729 |  | 7.5 |  | 0 |  |  | 0 | 0 | 0 | 0 | 0
PT6A-67F |  | 1913.1 | 466.1 | 259.3 | 1268 | 1699.6215 |  |  | 1700 | 39000 | 870 | 7121 | 8260 |  | 5.25 |  | 0 | 0.546 |  | 0 | 0 | 0 | 0 | 0
PT6A-67P |  | 1921.5 | 466.1 | 251.2 | 895 | 1199.654 |  |  | 1700 | 39000 | 840 | 5028 | 6915 |  | 8 |  | 0 |  |  | 0 | 0 | 0 | 0 | 0
PT6E-67XP |  | 1870.9 | 481.8 | 270.3 | 895 | 1199.654 | 1825 | 1342.29 | 1700 | 39000 | 840 | 5085 | 6915 |  | 8 |  | 0 |  |  | 0 | 0 | 0 | 0 | 0
PT6E-66XT |  | 1726.8 | 481.8 | 241.8 | 667 | 894.0438 | 1844 | 1356.26 | 2000 | 39000 | 840 | 3417 | 3890 |  | 7.5 |  | 0 |  |  | 0 | 0 | 0 | 0 | 0
354
[5 empty] | 1268 | [5 empty] | 0.68612 |  |  | 0.010856
[11 empty] | 1.9437 |  |  | 0.016284